## specification
# | element tagging | type, preferred values
1 | VZ1 | 7805ACD2T
2 | D1 | STM32F103RBT6, LQFP64
3 | DDS1 | AD9833BRMZ
4 | IC1 | ADP3330ARTZ-3.3
5 | IC2 | CP2102
6 | IC3 | RCLAMP0504F.TCT
7 | IC4 | AD8402ARZ10
8 | IC5 | AD812AR
9 | CR1 | SS24
10 | SP1 | HCM1206X
11 | ZQ1 | ZTT-10.00 МГц
12 | VD1 | BAT54S
13 | VD2 | BAT54S
14 | LED1 | L-115VEGW
15 | LED2 | L-115VEGW
16 | LED3 | L-115VEGW
17 | VT1 | BC817
18 | VT2 | BD139-16STU (isolated back)
19 | VT3 | BD139-16STU (isolated back)
20 | VT4 | BD140-16STU (isolated back)
21 | VT5 | BD140-16STU (isolated back)
22 | HC-06 | PLS-4
23 | KEYBOARD1 | FB-07
24 | DS1104 | USB/M-1J (DS1104) / MUBS1-05SN2
25 | R1 | 10k/0805
26 | R2 | 10k/0805
27 | R3 | 10k/0805
28 | R4 | 10/0805
29 | R5 | 10/0805
30 | R6 | 10/0805
31 | R7 | 100/0805
32 | R8 | 100k/0805
33 | R9 | 100/0805
34 | R10 | 100k/0805
35 | R11 | 1k/0805
36 | R12 | 10k/0805
37 | R13 | 10k/0805
38 | R14 | 1k/0805
39 | R15 | 100/0805
40 | R16 | 3,3k/0805
41 | R17 | 3,3k/0805
42 | R18 | 1k/0805
43 | R19 | 100/0805
44 | R20 | 10k/0805
45 | R21 | 100/0805
46 | R22 | 0,1/1206/1%
47 | R23 | 10/0805
48 | R24 | 100k/0805
49 | R25 | 3,3k/0805
50 | R26 | 3,3k/0805
51 | R27 | 3,3k/0805
52 | R28 | 3,3k/0805
53 | R29 | 470/1206
54 | R30 | 470/1206
55 | R31 | 470/1206
56 | R32 | 470/1206
57 | R33 | 470/1206
58 | R34 | 470/1206
59 | R35 | 10k/0805
60 | R36 | 10k/0805
61 | R37 | 10k/0805
62 | R38 | 10k/0805
63 | R39 | 10k/0805
64 | R40 | 330/0805
65 | R41 | 330/0805
66 | R42 | 330/0805
67 | R43 | 10k/0805
68 | R44 | 330/0805
69 | R45 | 10k/0805
70 | R46 | 330/0805
71 | R47 | 330/0805
72 | C1 | 470nF/50V/0805
73 | C2 | 470nF/50V/0805
74 | C3 | 470nF/50V/0805
75 | C4 | 470nF/50V/0805
76 | C5 | 470nF/50V/0805
77 | C6 | 470nF/50V/0805
78 | C7 | 470nF/50V/0805
79 | C8 | 20pF/0805
80 | C9 | 100nF/0805
81 | C10 | 470nF/50V/0805
82 | C11 | 100nF/0805
83 | C12 | 470nF/50V/0805
84 | C13 | 470uF/50V
85 | C14 | 470nF/50V/0805
86 | C15 | 470nF/50V/0805
87 | C16 | 470nF/50V/0805
88 | C17 | 470nF/50V/0805
89 | C18 | 470nF/50V/0805
90 | C19 | 470nF/50V/0805
91 | C20 | 10uF/16V/0805
92 | C21 | 10uF/16V/0805
93 | C22 | 470nF/50V/0805
94 | C23 | 10uF/16V/0805
95 | C24 | 10uF/16V/0805
96 | C25 | 470nF/50V/0805
97 | C26 | 470nF/50V/0805
98 | C27 | 470nF/50V/0805
99 | C28 | 470nF/50V/0805
100 | C29 | 470nF/50V/0805
101 | C30 | 470nF/50V/0805
102 | C31 | 470nF/50V/0805
103 | C32 | 470nF/50V/0805
104 | C33 | 470nF/50V/0805
105 | C34 | 220uF/16V
106 | C35 | 470nF/50V/0805
107 | C36 | 470nF/50V/0805
108 | C37 | 100pF/0805
109 | C38 | 100pF/0805
110 | heatsink | HS 213-100

## list of items
Elements |  | Manufactors | Qty. on board | 100
Diodes, stabilizer chips
+3.3V (SOT23-5) | ADP3330ARTZ-3.3 | AD | 1 | 100
+5V (D2PAK) | 7805ACD2T |  | 1 | 100
schottky diode (SMB) | SS24 | FAIRCHILD | 1 | 100
schottky diode (SOT-23) | BAT54S | IR | 2 | 200
led | L-115VEGW | Kingbright | 3 | 300
Transistors
transistor NPN (SOT23) | BC817 | Philips | 1 | 100
transistor NPN (TO126) | BD139-16STU (isolated back) | Philips | 2 | 200
transistor PNP (TO126) | BD140-16STU (isolated back) | Philips | 2 | 200
Chips
microcontroller (LQFP64) | STM32F103RBT6, LQFP64 | Atmel | 1 | 100
USB to UART Interface Converter | CP2102 | Silicon Lab | 1 | 100
protective suppressor | RCLAMP0504F.TCT | Semtech | 1 | 100
op amp (SO8) | AD812AR | AD | 1 | 100
digital resistor (SOIC14), 10 kOm | AD8402ARZ10 | AD | 1 | 100
DDS generator chip | AD9833BRMZ | AD | 1 | 100
Ceramic capacitors
smd 0805 | 20 pF |  | 1 | 100
smd 0805 | 100 pF |  | 2 | 200
smd 0805 | 100 nF |  | 2 | 200
smd 0805 | 470 nF / 50V |  | 27 | 2700
smd 0805 | 10 uF / 16V |  | 4 | 400
crystal quartz resonator | ZTT-10.00 МГц |  | 1 | 100
Electrolytic capacitors (Al)
ECAP 220/16V | 220mF / 16v |  | 1 | 100
ECAP 470/35V | 470mF / 35v |  | 1 | 100
Resistors
smd 1206 | 0.1R 1% |  | 1 | 100
smd 1206 | 470R |  | 6 | 600
smd 1206 | 36R |  | 1 | 100
smd 0805 | 10R |  | 4 | 400
smd 0805 | 100R |  | 5 | 500
smd 0805 | 330R |  | 6 | 600
smd 0805 | 1k |  | 3 | 300
smd 0805 | 3.3k |  | 6 | 600
smd 0805 | 10k |  | 13 | 1300
smd 0805 | 100k |  | 3 | 300
Other elements
miniUSB on PCB | DS1104 | Connfly | 1 | 100
connector on board (2.54mm male) | PLS-4 |  | 1 | 100
piezo sound | HCM1206X | JL World | 1 | 100
heatsink 100x16.5x16 mm | HS 213-100 | Kinsten Industrial | 1 | 100