## list
Elements |  | Manufactors | Qty. on board
Diodes, stabilizer chips
+3.3V (SOT23-5) | ADP3330ARTZ-3.3 | AD | 1
+5V (D2PAK) | 7805ACD2T |  | 1
schottky diode (SMB) | SS24 | FAIRCHILD | 2
schottky diode (SOT-23) | BAT54S | IR | 4
led red/green | L-115VEGW | Kingbright | 4
led yellow | L-132XYT | Kingbright | 1
led blue | BL-L314UBC / GNL-3014BC | Betlux Electronics / G-NOR OPTOELECTRONICS Co.,Ltd. | 1
Transistors
transistor NPN (SOT23) | BC817 | Philips | 2
transistor NPN (TO126) | BD139-16STU (isolated back) | ON Semiconductor | 2
transistor PNP (TO126) | BD140-16STU (isolated back) | ON Semiconductor | 2
Chips
microcontroller (LQFP64) | STM32F103RBT6, LQFP64 | Atmel | 1
USB to UART Interface Converter | CP2102 | Silicon Lab | 1
protective suppressor | RCLAMP0504F.TCT | Semtech | 1
op amp (SO8) | AD812AR | AD | 1
digital resistor (SOIC14), 10 kOm | AD8402ARZ10 | AD | 1
DDS generator chip | AD9833BRMZ | AD | 1
8-Stage Shift-and-Store Bus Register | CD74HC4094M | Texas Instruments | 1
Ceramic capacitors
smd 0805 | 20pF/0805 |  | 1
smd 0805 | 100pF/0805 |  | 2
smd 0805 | 100nF/0805 |  | 2
smd 0805 | 10uF/25V/0805 |  | 8
smd 0805 | 470nF/50V/0805 |  | 25
crystal quartz resonator | ZTT-10.00 МГц |  | 1
Electrolytic capacitors (Al)
ECAP 220/16V | 220uF/16V |  | 1
ECAP 470/35V | 470uF/35V |  | 1
Resistors
smd 0805 | 0R |  | 2
smd 1206 | 0.1R/1% |  | 1
smd 0805 | 10R |  | 4
smd 0805 | 33R |  | 5
smd 0805 | 100R |  | 5
smd 1206 | 470R |  | 6
smd 0805 | 1k |  | 3
smd 1206 | 3k* |  | 1
smd 0805 | 3.3k |  | 6
smd 0805 | 9.1k |  | 1
smd 0805 | 10k |  | 13
smd 0805 | 100k |  | 3
Other elements
miniUSB on PCB | DS1104 | Connfly | 1
connector on board DC-005 | DC-005 |  | 1
connector on board CWF-2 | CWF-2 |  | 2
CHU-2 10cm tail | CHU-2 10cm tail |  | 2
connector on board (2.54mm male) | PLS-4 |  | 1
piezo sound | HCM1206X | JL World | 1
реле | IM03TS (HFD4/5) | TE Connectivity, Hongfa | 2
тактовая кнопка | TS-A3PS (SWT6) 9мм |  | 3
повышающий трансформатор |  |  | 1
heatsink 100x16.5x16 mm | HS 213-100 | Kinsten Industrial | 1

## specification
№ | позиция на схеме | лист № схемы | позиция на плате | тип, номинал
1 | VZ1 | 1 | VZ1 | 7805ACD2T
2 | D1 | 2 | D1 | STM32F103RBT6, LQFP64
3 | DDS1 | 2 | DDS1 | AD9833BRMZ
4 | IC2 | 4 | IC2 | RCLAMP0504F.TCT
5 | IC1 | 4 | IC1 | CP2102
6 | IC3 | 1 | IC3 | ADP3330ARTZ-3.3
7 | IC4 | 5 | IC4 | 74HC4094M
8 | IC5 | 3 | IC5 | AD8402ARZ10
9 | IC6 | 3 | IC6 | AD812AR
10 | CR1 | 1 | CR1 | SS24
11 | CR2 | 1 | CR2 | SS24
12 | SP1 | 1 | SP1 | HCM1206X
13 | ZQ1 | 2 | ZTT-10MHz | ZTT-10.00 МГц
14 | LD1 | 5 | LD1 | L-115VEGW
15 | LD2 | 5 | LD2 | L-115VEGW
16 | LD3 | 5 | LD3 | L-115VEGW
17 | LD4 | 5 | LD4 | L-115VEGW
18 | LD5 | 5 | LD5 | BL-L314UBC / GNL-3014BC
19 | LD6 | 5 | LD6 | L-132XYT
20 | VD1 | 3 | VD1 | BAT54S
21 | VD2 | 3 | VD2 | BAT54S
22 | VD3 | 5 | VD3 | BAT54S
23 | VD4 | 5 | VD4 | BAT54S
24 | VT1 | 1 | VT1 | BC817
25 | VT2 | 3 | VT2 | BD139-16STU (isolated back)
26 | VT3 | 3 | VT3 | BD139-16STU (isolated back)
27 | VT4 | 3 | VT4 | BD140-16STU (isolated back)
28 | VT5 | 3 | VT5 | BD140-16STU (isolated back)
29 | VT6 | 5 | VT6 | BC817
30 | Tr1 | 5 | TR1 | трансформатор
31 | KR1 | 5 | KR1 | IM03TS
32 | KR2 | 5 | KR2 | IM03TS
33 | S1 | 5 | K1 | TS-A3PS (SWT6)
34 | S3 | 5 | K3 | TS-A3PS (SWT6)
35 | S2 | 5 | K2 | TS-A3PS (SWT6)
36 | PLS-04 | 4 | PLS-04 | PLS-4
37 | X1 | 1 | X1 | DC-005
38 | X2 | 5 | X2 | CWF-2
39 | X3 | 5 | X3 | CWF-2
40 | USB1 | 4 | DS1104 | DS1104
41 | R1 | 4 | R1 | 10k/0805
42 | R2 | 4 | R2 | 10k/0805
43 | R3 | 4 | R3 | 10/0805
44 | R4 | 4 | R4 | 10/0805
45 | R5 | 4 | R5 | 10/0805
46 | R6 | 1 | R6 | 10k/0805
47 | R7 | 1 | R7 | 0R/0805
48 | R8 | 5 | R8 | 100/0805
49 | R9 | 1 | R9 | 0R/0805
50 | R10 | 5 | R10 | 33/0805
51 | R11 | 5 | R11 | 33/0805
52 | R12 | 5 | R12 | 33/0805
53 | R13 | 5 | R13 | 33/0805
54 | R14 | 5 | R14 | 33/0805
55 | R15 | 4 | R15 | 100/0805
56 | R16 | 5 | R16 | 3,3k/0805
57 | R17 | 3 | R17 | 100k/0805
58 | R18 | 5 | R18 | 10k/0805
59 | R19 | 3 | R19 | 100k/0805
60 | R20 | 1 | R20 | 1k/0805
61 | R21 | 5 | R21 | 10k/0805
62 | R22 | 1 | R22 | 10k/0805
63 | R23 | 3 | R23 | 10k/0805
64 | R24 | 3 | R24 | 1k/0805
65 | R25 | 3 | R25 | 3,3k/0805
66 | R26 | 3 | R26 | 3,3k/0805
67 | R27 | 3 | R27 | 10/0805
68 | R28 | 3 | R28 | 9k1/0805
69 | R29 | 3 | R29 | 1k/0805
70 | R30 | 3 | R30 | 100/0805
71 | R31 | 3 | R31 | 100/0805
72 | R32 | 3 | R32 | 100/0805
73 | R33 | 3 | R33 | 100k/0805
74 | R34 | 3 | R34 | 0,1R/1206/1%
75 | R35 | 3 | R35 | 3,3k/0805
76 | R36 | 3 | R36 | 3,3k/0805
77 | R37 | 3 | R37 | 3,3k/0805
78 | R38 | 3 | R38 | 10k/0805
79 | R39 | 3 | R39 | 470/1206
80 | R40 | 3 | R40 | 470/1206
81 | R41 | 3 | R41 | 470/1206
82 | R42 | 3 | R42 | 470/1206
83 | R43 | 3 | R43 | 470/1206
84 | R44 | 3 | R44 | 470/1206
85 | R45 | 3 | R45 | 470/1206
86 | R46 | 3 | R46 | 470/1206
87 | R47 | 5 | R47 | 10k/0805
88 | R48 | 5 | R48 | 10k/0805
89 | R49 | 5 | R49 | 10k/0805
90 | R50 | 2 | R50 | 10k/0805
91 | R51 | 2 | R51 | 10k/0805
92 | R52 | 5 | R52 | 3k*/1206
93 | C1 | 4 | C1 | 470nF/50V/0805
94 | C2 | 4 | C2 | 470nF/50V/0805
95 | C3 | 1 | C3 | 470nF/50V/0805
96 | C4 | 1 | C4 | 470nF/50V/0805
97 | C5 | 1 | C5 | 470nF/50V/0805
98 | C6 | 1 | C6 | 470nF/50V/0805
99 | C7 | 5 | C7 | 470nF/50V/0805
100 | C8 | 2 | C8 | 470nF/50V/0805
101 | C9 | 2 | C9 | 470nF/50V/0805
102 | C10 | 2 | C10 | 470nF/50V/0805
103 | C11 | 3 | C11 | 10uF/25V/0805
104 | C12 | 3 | C12 | 100nF/0805
105 | C13 | 2 | C13 | 20pF/0805
106 | C14 | 3 | C14 | 100nF/0805
107 | C15 | 3 | C15 | 470nF/50V/0805
108 | C16 | 3 | C16 | 470nF/50V/0805
109 | C17 | 1 | C17 | 470uF/35V
110 | C18 | 3 | C18 | 470nF/50V/0805
111 | C19 | 3 | C19 | 470nF/50V/0805
112 | C20 | 3 | C20 | 470nF/50V/0805
113 | C21 | 3 | C21 | 10uF/25V/0805
114 | C22 | 3 | C22 | 10uF/25V/0805
115 | C23 | 3 | C23 | 220uF/16V
116 | C24 | 3 | C24 | 470nF/50V/0805
117 | C25 | 3 | C25 | 10uF/25V/0805
118 | C26 | 3 | C26 | 470nF/50V/0805
119 | C27 | 3 | C27 | 10uF/25V/0805
120 | C28 | 3 | C28 | 100pF/0805
121 | C29 | 3 | C29 | 100pF/0805
122 | C30 | 3 | C30 | 10uF/25V/0805
123 | C31 | 3 | C31 | 10uF/25V/0805
124 | C32 | 3 | C32 | 470nF/50V/0805
125 | C33 | 3 | C33 | 470nF/50V/0805
126 | C34 | 2 | C34 | 470nF/50V/0805
127 | C35 | 2 | C35 | 470nF/50V/0805
128 | C36 | 2 | C36 | 470nF/50V/0805
129 | C37 | 2 | C37 | 470nF/50V/0805
130 | C38 | 2 | C38 | 470nF/50V/0805
131 | C39 | 2 | C39 | 470nF/50V/0805
132 | C40 | 1 | C40 | 10uF/25V/0805
133 | heatsink |  |  | HS 213-100